## Discipline Designators
United States National CAD Standard® - Version 6
©2014 The National Institute of Building Sciences
Appendix A - AIA CAD Layer Guidelines
The AIA CAD Layer Guidelines is a component of the United States National CAD Standard®.
Discipline Designators
Designator | Description | New (●) or Deleted (∆)
A | Architectural
AD | Architectural Demolition
AE | Architectural Elements
AF | Architectural Finishes
AG | Architectural Graphics
AI | Architectural Interiors
AJ | User Defined
AK | User Defined
AS | Architectural Site
B | Geotechnical
BJ | User Defined
BK | User Defined
C | Civil
CD | Civil Demolition
CG | Civil Grading
CI | Civil Improvements
CJ | User Defined
CK | User Defined
CN | Civil Nodes
CP | Civil Paving
CS | Civil Site
CT | Civil Transportation
CU | Civil Utilities
D | Process
DA | Process Airs
DC | Process Chemicals
DD | Process Demolition
DE | Process Electrical
DG | Process Gases
DI | Process Instrumentation
DJ | User Defined
DK | User Defined
DL | Process Liquids
DM | Process HPM Gases
DO | Process Oils
DP | Process Piping
DQ | Process Equipment
DR | Process Drains and Reclaims
DS | Process Site
DV | Process Vacuum
DW | Process Waters
DX | Process Exhaust
DY | Process Slurry
E | Electrical
ED | Electrical Demolition
EI | Electrical Instrumentation
EJ | User Defined
EK | User Defined
EL | Electrical Lighting
EP | Electrical Power
ES | Electrical Site
ET | Electrical Telecommunications
EY | Electrical Auxiliary Systems
F | Fire Protection
FA | Fire Detection and Alarm
FJ | User Defined
FK | User Defined
FX | Fire Suppression
G | General
GC | General Contractual
GI | General Informational
GJ | User Defined
GK | User Defined
GR | General Resource
H | Hazardous Materials
HA | Hazardous Materials Asbestos
HC | Hazardous Materials Chemicals
HJ | User Defined
HK | User Defined
HL | Hazardous Materials Lead
HP | Hazardous Materials PCB
HR | Hazardous Materials Refrigerants
I | Interior
ID | Interior Demolition
IF | Interior Furnishings
IG | Interior Graphics
IJ | User Defined
IK | User Defined
IN | Interior Design
L | Landscape
LD | Landscape Demolition
LG | Landscape Grading
LI | Landscape Irrigation
LJ | User Defined
LK | User Defined
LL | Landscape Lighting
LP | Landscape Planting
LR | Landscape Relocation
LS | Landscape Site
M | Mechanical
MD | Mechanical Demolition
MH | Mechanical HVAC
MI | Mechanical Instrumentation
MJ | User Defined
MK | User Defined
MP | Mechanical Piping
MS | Mechanical Site
O | Operations
OJ | User Defined
OK | User Defined
P | Plumbing
PD | Plumbing Demolition
PJ | User Defined
PK | User Defined
PL | Plumbing Fixtures | l
PP | Plumbing Piping
PQ | Plumbing Equipment
PS | Plumbing Site
Q | Equipment
QA | Equipment Athletic
QB | Equipment Bank
QC | Equipment Dry Cleaning
QD | Equipment Detention
QE | Equipment Educational
QF | Equipment Food service
QH | Equipment Hospital
QJ | User Defined
QK | User Defined
QL | Equipment Laboratory
QM | Equipment Maintenance
QP | Equipment Parking Lot
QR | Equipment Retail
QS | Equipment Site
QT | Equipment Theatrical
QV | Equipment Video / Photographic
QY | Equipment Security
R | Resource
RA | Resource Architectural
RC | Resource Civil
RE | Resource Electrical
RJ | User Defined
RK | User Defined
RM | Resource Mechanical
RR | Resource Real Estate
RS | Resource Structural
S | Structural
SB | Structural Substructure
SD | Structural Demolition
SF | Structural Framing
SJ | User Defined
SK | User Defined
SS | Structural Site
T | Telecommunications
TA | Telecommunications Audio Visual
TC | Telecommunications Clock and Program
TI | Telecommunications Intercom
TJ | User Defined
TK | User Defined
TM | Telecommunications Monitoring
TN | Telecommunications Data Networks
TT | Telecommunications Telephone
TY | Telecommunications Security
V | Survey / Mapping
VA | Survey / Mapping Aerial
VB | Survey / Mapping Boundary | 
VC | Survey / Mapping Computated Points
VF | Survey / Mapping Field
VI | Survey / Mapping Digital
VN | Survey / Mapping Node Points
VS | Survey / Mapping Staked Points
VJ | User Defined
VK | User Defined
VL | Survey / Mapping Land | 
VU | Survey / Mapping Combined Utilities
W | Distributed Energy
WC | Distributed Energy Civil
WD | Distributed Energy Demolition
WI | Distributed Energy Interconnection
WJ | User Defined
WK | User Defined
WP | Distributed Energy Power
WS | Distributed Energy Structural
WT | Distributed Energy Telecommunications
WY | Distributed Energy Auxiliary Systems
X | Other Disciplines
XJ | User Defined
XK | User Defined
Z | Contractor/Shop Drawings
ZJ | User Defined
ZK | User Defined

## Major Groups Layer Names
United States National CAD Standard® - Version 6
©2014 The National Institute of Building Sciences
Appendix A - AIA CAD Layer Guidelines
The AIA CAD Layer Guidelines is a component of the United States National CAD Standard®.
Major Groups Layer Names
Major Group Layer Name | Description | New (●) or Deleted (∆)
ACCS | Access
ACID | Acid waste systems
AERI | Aerial survey
AFFF | Aqueous film-forming foam system
AFLD | Airfields
AIR~ | Air
AIRS | Airport aispace related features | 
ALGN | Alignment
ALRM | Alarm system
ANNO | Annotation
APRN | Apron related features | 
AREA | Area
AUXL | Auxiliary systems
BARR | Barrier
BCNS | Beacons | 
BCST | Broadcast related system (radio or TV)
BEAM | Beams
BELL | Bell system
BLDG | Buildings and primary structures
BLIN | Baseline
BNDY | Political boundaries
BORE | Borings
BRCG | Bracing
BRDG | Bridge
BRIN | Brine systems
BRKL | Break / fault lines
BRLN | Building restriction line
BZNA | Buffer zone area
CABL | Cable systems
CATH | Cathodic protection system
CATV | Cable television system
CCTV | Closed-circuit television system
CEME | Cemetery
CHAN | Navigable channels
CHEM | Chemical
CHIM | Chimneys and stacks
CLNG | Ceiling
CLOK | Clock system
CMPA | Compressed / processed air systems
CMPR | Computer
CNDW | Condenser water systems
CO2S | CO2 system
CODE | Code compliance plan
COLS | Columns
COMM | Communications
CONT | Controls and instrumentation
CONV | Conveying systems
CRPT | Carpet / carpet tile
CSWK | Casework
CTRL | Control points
CWTR | Chilled water systems
DATA | Data / LAN system
DECK | Deck
DECN | Decontamination | 
DETL | Detail
DFLD | Drain fields
DIAG | Diagrams
DICT | Dictation system
DOMW | Domestic water systems
DOOR | Doors
DRAN | Drains
DRIV | Driveways
DTCH | Ditches or washes
DUAL | Dual temperature systems
DUST | Dust and fume collection systems
ELEC | Electrical system, telecom plan
ELEV | Elevation
ELHT | Electric heat
EMCS | Energy monitoring control system
ENER | Energy management systems
EQPM | Equipment
EROS | Erosion and sediment control
ESMT | Easements
EVAC | Evacuation plan
EXHS | Exhaust system
FENC | Fences
FIRE | Fire protection
FLHA | Flood hazard area
FLOR | Floor
FNDN | Foundation
FNSH | Finishes
FRAM | Braced frame or moment frame
FSTN | Fasteners and connections
FUEL | Fuel systems
FUME | Fume hood
FURN | Furnishings
GAS~ | Gas
GATE | Gate
GLAZ | Glazing
GLYC | Glycol systems
GRAD | Grading work | l
GRAY | Graywater systems | l
GRID | Grids
GRLN | Grade line
GRND | Ground system
HALN | Halon
HWTR | Hot water heating system
HVAC | HVAC systems
HYDR | Hydraulic structure
IGAS | Inert gas
INGR | Ingrants
INST | Instrumentation system
INTC | Intercom / PA systems
IRRG | Irrigation
JNTS | Joints
JOIS | Joists
LAND | Land
LEGN | Legend, symbols keys
LEVE | Levee
LGAS | Laboratory gas systems
LIQD | Liquid
LITE | Lighting
LNTL | Lintels
LOCN | Limits of construction
LTNG | Lightning protection system
MACH | Machine shop
MAJQ | Major equipment
MDGS | Medical gas systems
MILL | Millwork
MINQ | Minor equipment
MKUP | Make-up air systems
MNTG | Mounting systems
MPIP | Miscellaneous piping systems
NGAS | Natural gas systems
NODE | Node
NURS | Nurse call system
OBST | Obstructions
OIL~ | Oil
OTGR | Outgrants
OVRN | Vehical overrun | l
PADS | Pads
PERC | Perc testing
PGNG | Paging system
PHON | Telephone system
PIPE | Piping
PLAN | Key Plan (Floor Plan)
PLAT | Platform
PLNT | Plant and landscape material
POND | Ponds
POWR | Power
PRKG | Parking lots
PROC | Process systems
PROF | Profile | l
PROJ | Projector system
PROP | Property
PROT | Fire protection system
PRTN | Partitions
PVMD | Photovoltaic Modules
PVMT | Pavement
RAIL | Railroad
RAIR | Relief air systems
RCOV | Energy recovery systems
REFG | Refrigeration systems
RIGG | Rigging / automation systems
RIVR | River
ROAD | Roadways
ROOF | Roof
RRAP | Riprap
RUNW | Runway
RWAY | Right-of-way
SECT | Section
SERT | Security system
SGHT | Sight distance
SIGN | Sign
SITE | Site features
SLAB | Slab
SLUR | Slurry
SMOK | Smoke extraction systems
SOIL | Soils
SOUN | Sound system
SPCL | Special systems
SPFX | Entertainment special effects system
SPKL | Sprinkler
SRFS | Surface sensor system | l
SSWR | Sanitary sewer
STEM | Steam system
STIF | Stiffener
STRM | Storm sewer
STRS | Stairs
SURV | Survey
SWLK | Sidewalks
TAXI | Airport taxiway or taxilane | l
TEST | Test equipment
TILE | Tile
TINN | Triangulated irregular network
TOPO | Topographic feature
TRAF | Traffic | l
TRAL | Trails or paths
TRAN | Transmission system
TRUS | Trusses
TVAN | Television antenna system | ∆
TVVS | Television and video system
UNID | Unidentified site objects
UTIL | Utilities
VACU | Vacuum
VIDO | Entertainment projection systems
WALL | Walls
WATR | Water supply
WETL | Wetlands
WIND | Wind powered
WWAY | Waterway

## Minor Groups Layer Names
United States National CAD Standard® - Version 6
©2014 The National Institute of Building Sciences
Appendix A - AIA CAD Layer Guidelines
The AIA CAD Layer Guidelines is a component of the United States National CAD Standard®.
Minor Groups Layer Names
Minor Group Layer Name | Description | New (●) or Deleted (∆)
025Y | 25-year mark
04FT | Four feet high
050Y | 50-year mark
06FT | Six feet high
100Y | 100-year mark
1XWD | Extra wide lines 0.70 mm (0.028") | 
200Y | 200-year mark
2XWD | XX wide lines 1.00 mm (0.039") | 
3XWD | XXX wide lines 1.40 mm (0.055") | 
4XWD | XXXX wide lines 2.00 mm (0.079") | 
AA~~ | Agitation air - system
ABLT | Anchor bolts
ABOV | Above
ABUT | Abutment
ACCS | Access
ACFU | Fused ac
ACPK | Aircraft parking | 
ACTL | Aerial horizontal and vertical control points
ACNF | Unfused ac
AGGR | Exposed aggregate
AIR~ | Air
ALOC | Allocation
ALRM | Alarm
ALUM | Aluminum
AMEX | Ammonia exhaust - system
AMW~ | Ammonia waste - system
ANNN | Optional number (A = letter, NNN =
number between 001 and 999)
ANNO | Annotation
ANOD | Sacrificial anode
ANTN | Antenna | 
AR~~ | Argon - system
ARB~ | Argon bulk - system
ARC~ | Regenerative caustic - system
AREX | Arsenic exhaust - system
ASPH | Asphalt
BA~~ | Breathable air - system
BACK | Back
BAFL | Baffle block and splash pad
BARR | Barrier
BASE | Basecourse | 
BASN | Stilling and settling basin
BBAC | Battery Backup
BEDS | Perennial and annual beds
BENT | Top of bent
BFW~ | Boiler feed water - system
BKRS | Breakers
BLBD | Boiler blow down piping
BLDG | Building points
BLIN | Baseline
BMRK | Benchmarks
BNDY | Boundary
BOLD | Bold lines | ∆
BORO | Borough
BOT1 | Bottom group 1
BOT2 | Bottom group 2
BOTB | Bottom of bank
BOTM | Bottom
BOXD | Mixing box, dual duct
BOXS | Mixing box, single duct
BRCK | Brick
BRDG | Bridge
BRGX | Bridging
BRKL | Break lines
BRNG | Bearings and distance labels
BROW | Brush row points
BRSH | Brush points
BUOY | Buoy
BUSH | Bushes and shrubs
BUSS | Bus duct
BUSW | Busways
BUT~ | Butane - system
BWTR | Breakwater
C~~~ | Caustic - system
CA~~ | Compressed air - system
CABL | Cable
CAIR | Compressed air
CARS | Cars and other vehicles
CATV | Cable television
CAVI | Cavity
CBOX | Combiner box
CD~~ | Condensate drain - system
CDA~ | Clean dry air - system
CDFF | Ceiling diffusers
CHIM | Chimney
CIPR | Culvert inlet protection
CIRC | Circuits
CITY | City
CLAS | Classifications
CLDA | Cold air
CLG~ | Chlorine gas - system
CLHD | Ceiling heads
CLNG | Ceiling
CLV~ | Chlorine vacuum - system
CLW~ | Concentrated lead waste - system
CMTL | Corrugated metal
CMUW | Concrete masonry unit
CMW~ | Concentrated metals waste - system
CNDS | Condensate piping
CNDT | Diversionary / bypass conduit / culvert
CNMB | Circuit numbers
CNTE | Construction entrance
CNTJ | Construction joint
CNTR | Center
CNTY | County
COAX | Coax cable
COFF | Coffer dam
CONC | Concrete
CONI | Coniferous trees
CONS | Conservation
CORP | Corporation
COVR | Coverage
CPIP | Cold water piping
CRIT | Critical
CRKT | Crickets
CSTG | Construction / Grading
CSWK | Casework
CTLA | Controlled access
CTLJ | Control joint
CTNR | Container or planter
CUPW | Copper plating waste - system
CURB | Curb
CURR | Impress current
CURT | Curtain
CURV | Curve
CURW | Copper rinse waste - system
CUSW | Copper slurry waste - system
CV~~ | Chemical vacuum - system
DACL | De-Authorized channel limits, anchorages, etc.
DAM~ | Dam
DASP | Description attributes for survey points
DATA | Data
DCFU | Fused dc
DCNF | Unfused dc
DDIV | Drainage divides
DECK | Deck
DEIC | Deicing | 
DEPR | Depression
DEV~ | Developer - system
DEVC | Devices
DFEE | Disposed fee
DIAG | Diagrams
DIMS | Dimensions
DIR~ | De-Ionized water return - system
DIRC | DI reclaim - system
DIS~ | De-Ionized water supply - system
DISC | Discharge
DIWP | DI polishing loop - system
DLPH | Dolphin
DLW~ | Dilute waste - system
DMPR | Fire, smoke, volume damper
DOCK | Decks, docks, floats, piers
DOOR | Equipment doors
DRAN | Drainage slope indications
DRIP | Drip irrigation tubing
DRIV | Driveway points
DRNS | Drains
DSCO | Disconnect switches
DSRF | Design surfaces | 
DTCH | Ditches or washes
DUCT | Ductwork
DVDK | Diversion dike
DVDR | Thin dividers
EASP | Elevation attributes for survey points
EDGE | Edge
EDGR | Planting bed edger
EFAN | Equipment with electric fans
EG~~ | Ethylene glycol - system
EGW~ | Ethylene glycol waste - system
ELEC | Electrical
ELEV | Elevation
EMER | Emergency
ENCL | Equipment enclosures
ENGR | Engineering Information
EPDU | Equipment with piping, ductwork and electricity
EPIP | Equipment with piping and electricity
EQPM | Equipment
EQUI | Equipotential
ERTH | Earth
ESMT | Easement
EV~~ | Equipment vacuum - system
EVGR | Evergreen trees - broadleaf
EVTR | Elevator cars and equipment
EWAT | Edge of water
EXHS | Exhaust air
EXIT | Exit
EXPJ | Expansion joint
EXTI | Extinguishers
EXTR | Exterior
FACE | Face
FALT | Fault / break lines
FDPL | Flood plain
FDTA | Field data
FEE~ | Fee
FEED | Feeders
FENC | Fences
FEND | Fender
FIBR | Fiber optics cable
FILE | File cabinets
FILL | Fill and cover material
FINE | Fine lines 0.18 mm (0.007") | 
FIRE | Fire protection
FISH | Fish ladder / passage
FIXD | Fixed
FIXT | Fixtures
FLDR | Floor drains
FLLW | Flow
FLNE | Fire lane
FLOR | Floor
FLOW | Flowline
FLPL | Flagpole
FLUM | Flume
FLYS | Fly station
FNSH | Finishes
FORC | Force main
FREE | Freestanding
FRMG | Framing
FTNG | Footings
FTPT | Area footprints
FULL | Full-height
FURN | Furnishings
FW~~ | Fire water - system
GAGE | Gauge
GCVR | Ground cover
GENF | General features
GENR | Generators | 
GGEP | Gas general piping
GLAZ | Glazing
GNDW | Ground water
GPRP | Gas process piping
GRAL | Guard rail
GRBM | Grade beams
GRID | Grid
GRIL | Grilles
GRND | Ground
GRTG | Grating
GRVL | Gravel
H2~~ | Hydrogen - system
H2O2 | Hydrogen peroxide - system
HCDA | High pressure clean dry air - system
HCL~ | Hydrochloric acid - system
HDIR | Hot DI return - system
HDIS | Hot DI supply - system
HDLN | Hidden line | ∆
HDRC | Hot DI reclaim - system
HE~~ | Helium - system
HEAD | Door and window headers
HF~~ | Hydrofluoric acid - system
HFW~ | Hydrofluoric waste - system
HIDD | Objects or lines hidden from view
HOLE | Holes
HORZ | Horizontal
HOSE | Hoses
HOTA | Hot air
HPDR | High pH DI return - system
HPDS | High pH DI supply - system
HPIP | Hot water / high-pressure piping
HPN2 | High purity nitrogen - system
HPO2 | High purity oxygen - system
HRAL | Handrails / guard rails
HRDW | Hardware
HSSS | Hollow structural steel
HTCH | Hatch
HTEX | Heat exhaust - system
HV~~ | House vacuum - system
HVA~ | Arsenic house vacuum - system
HVAC | HVAC systems
HVPT | Horizontal / vertical
HWAL | Headwall
HYDT | Hydrants and connections
IA~~ | Instrument air - system
ICW~ | Industrial city water - system
IDEN | Identification tags
INEG | Ingress / egress
INPR | Inlet protection
INST | Instrumentation
INTK | Intake
INTR | Interior
IPA~ | Isopropyl alcohol - system
IW~~ | Industrial waste - system
JACK | Jacks
JAMB | Door and window jambs
JETB | Airport jetbridge | 
JBOX | Junction box
JNTC | Control joint
JNTE | Expansion joint
KEYN | Keynotes
LABL | Labels
LADD | Ladders and ladder assemblies
LATL | Lateral line
LCHE | Leak check helium - system
LDTA | Laboratory data
LEAS | Lease
LEGN | Legend, symbol keys
LEVL | Level changes
LFEE | Disposed less than fee
LICN | License
LIMI | Limit of earthwork
LINE | Lines
LINK | Chain link
LMTA | Limited access
LO~~ | Lube oil - system
LOGO | Company logo
LONG | Longitudinal
LOWR | Lower
LPG~ | Liquid petroleum gas - system
LPIP | Low-pressure piping
LQPG | Liquid petroleum gas
LSCP | Landscape
LTRL | Lateral pipe
MAIN | Mainline
MAJR | Major
MARK | Markers, break marks, leaders
MATC | Match lines
MBND | Material beyond cut
MCUT | Material cut by the view
MEDM | Medium lines 0.35 mm (0.014") | 
MESH | Mesh or wire
METL | Metal
METR | Metering devices | 
MHOL | Manhole
MINR | Minor
MISC | Miscellaneous
MKUP | Make-up water
MLCH | Mulches – organic and inorganic
MNTG | Mounting system
MOOR | Mooring
MOVE | Movable
MPIP | Medium-pressure piping
MRKG | Pavement markings
MRKR | Landmarks or other markers for orientation | 
MSNW | Masonry
MULT | Multi-conductor cable
MVNG | Moving / Suspended
MW~~ | Metals waste - system
N2~~ | Nitrogen - system
N2O~ | Nitrous oxide - system
NAID | Navigation aids
NATL | National
NFEE | Non-fee
NG~~ | Natural gas - system
NGAS | Natural gas line
NITG | Nitrogen
NOTE | Notes
NOVR | Non-overflow structure
NOXG | Nitrous oxide
NPLT | Non-plotting graphic information
NPW~ | Non-potable water - system
NPWR | Non-potable water reuse - system
NSBR | Noise barrier
O2~~ | Oxygen - system
OA~~ | Outside air - system
OBJT | Objects
OBSC | Obstruction identification surface | 
OCCP | Occupant or employee names
ODFF | Other diffusers
OFA~ | Oil-free air - system
OFST | Offset zones
OFZ~ | Obstacle free zone | 
OGEP | Oil general piping
OIW~ | Organic industrial waste - system
OLW~ | Organic liquid waste - system
OPNG | Openings
OPNX | Opening indication
OPRP | Oil process piping
OSW~ | Organic solvent waste - system
OTHD | Other heads
OTLN | Outline
OVHD | Overhead
OXYG | Pure O2
PA~~ | Plant air - system
PADM | Pad-mounted
PADS | Pads
PALM | Palm trees
PANL | Panels
PASP | Point number attributes for survey points
PATT | Texture or hatch patterns
PAVR | Unit pavers
PCAP | Pile caps
PCST | Pre-cast concrete
PCWR | Cooling water return - system
PCWS | Cooling water supply - system
PENE | Penetrations
PENS | Penstock
PEQP | Process equipment
PERI | Perimeter
PERM | Permanent
PHON | Telephone line
PHOS | Phosphoric acid - system
PHRC | Phosphoric acid reclaim - system
PIER | Drilled piers
PILE | Piles
PIPE | Piping
PLAY | Play structures
PLNT | Plants
PLYW | Plywood
PMIT | Permit
PNHS | Penthouse
PNLS | System panels
PNPT | Panel points
POCC | Point of common coupling
POFA | Precision object free area | 
POFZ | Precision obstacle free zone | 
POI~ | Point of interconnection
POLE | Poles
POLM | Pole-mounted
POND | Retention pond
POOL | Pools and spas
POST | Posts
PPIP | Process piping
PRCH | Porch
PRCL | Parcels
PRHT | Partial-height
PRIM | Primary
PRKG | Parking
PRO~ | Propane - system
PROF | Profile
PROS | Date/time/file name stamp
PROV | Province
PRPT | Parapet
PRVC | Privacy
PSW~ | Photo solvent waste - system
PUMP | Pumps
PV~~ | Vacuum - system | 
PVMT | Pavement
PW~~ | Potable water - system
QTRS | Quarter section
RAIS | Raised
RAMP | Accessible ramp
RATE | Ratings
RBAR | Reinforcing bar
RCON | Reinforced concrete
RDFF | Return air diffusers
RDGE | Roof ridges
RDME | Read-me layer (not plotted)
REDL | Redlines
REFR | Reference, external files
RER~ | Solvent - system
RETN | Return
REVC | Revision clouds
REVS | Revision indicators and text
RFDR | Roof drains
RFEQ | Rooftop equipment
RISR | Risers
RO~~ | Reverse osmosis water - system
ROAD | Roadway
ROCK | Large rocks and rock outcroppings
ROFA | Airport runway object free area | 
ROOF | Roof
ROR~ | Reverse osmosis reject water - system
RPIP | Recirculation piping
RPZ~ | Airport runway protection zone | 
RRAP | Riprap
RSA~ | Airport runway safety area | 
RSCH | Sketch line round or oval duct
RSRV | Reservation
RTWL | Retaining wall
RWAY | Right-of-way
SAFT | Safety areas | 
SAIR | Scavenge air
SATD | Satellite dishes
SAUD | Audio signal
SBCK | Setback lines
SBST | Substations
SCEX | Scrubber exhaust - system
SCHD | Schedules
SCOM | Communications signal
SCTL | Control signal
SDAT | Data signal
SDD~ | Scrubber duct drains - system
SDFF | Supply diffusers
SDGA | Digital audio signal
SDGV | Digital video signal
SEAT | Seating
SECD | Secondary
SECT | Section
SEED | Seeding areas
SG~~ | Specialty gas - system
SGHT | Sight distance
SHAD | Shadow area
SHEA | Structural bearing or shear walls
SHLD | Shoulder | 
SHLF | Wall-mounted shelving
SIGN | Signage
SILL | Window sills
SILT | Silt fence
SIZE | Ductwork size
SKCH | Sketch
SKLT | Skylight
SLR~ | Slurry return - system
SLS~ | Slurry supply - system
SLVE | Pipe sleeve
SLW~ | Slurry waste - system
SMIC | Microphone signal
SMOK | Smoke detector / heat sensors
SOUN | Soundings
SPCL | Special / specialties
SPKL | Sprinklers
SPLY | Supply
SPOT | Spot elevations
SPRT | Sports fields
SPWR | Power signal
SRFI | RF signal
SRGB | RGB and component video signal
SSCH | Sketch line rectangular duct
SSLT | Super silt fence
SSWR | Sanitary sewer
SSYN | Sync signal
STAN | Stationing
STAT | State
STBY | Standby
STEL | Steel
STEP | Steps
STMP | Professional stamp
STOR | Storage
STRC | Structures
STRM | Storm Sewer
STRP | Striping
STRS | Stair treads
SUBA | Cabinet sub-assemblies, drawer boxes
SUBD | Subdivision (interior) lines
SUBS | Sub-surface areas
SULF | Sulfuric acid - system
SULR | Sulfuric acid reclaim - system
SUPT | Support
SURF | Surface areas
SUSP | Suspended elements
SVEX | Solvent exhaust - system
SVID | Video signal
SW~~ | Solvent waste - system
SWAY | Spillway
SWBD | Switchboards
SWCH | Switches
SWF~ | Solvent waste flammable - system
SWLK | Sidewalks
SWMT | Storm water management
SWNF | Solvent waste non-flammable - system
SXTS | Sixteenth section
SYMB | Reference symbols
TABL | Data tables
TAKE | Taking lines
TANK | Storage tanks
TDIR | Tempered DI return - system
TDIS | Tempered DI supply - system
TEES | Main tees
TEMP | Temporary
TEST | Test stations
TEXT | Text
THER | Thermostats
THIN | Thin lines 0.25 mm (0.010") | 
TICK | Tick marks
TITL | Drawing or detail titles
TMAH | TMAH - system
TOP~ | Top
TOP1 | Top group 1
TOP2 | Top group 2
TOPB | Top of bank
TOWR | Towers
TPIT | Test pits
TPTN | Toilet partitions
TRAC | Tract lines
TRAK | Track
TRAL | Trail or path
TRAV | Transverse
TRAY | Cabletray and wireways
TREE | Trees
TROW | Tree row
TSHP | Town or township
TTLB | Border and titleblock
TURF | Lawn areas
TW~~ | Tempered water - system
UCPT | Under-carpet wiring
UCTR | Under counter
UN2~ | Utility nitrogen - system
UGND | Underground
UPPR | Upper
UPRW | Ultra-pure recycle water - system
UPS~ | Uninterruptible power supply
UPVD | Unpaved surface
UPW~ | Ultra-pure water - system
URAC | Under-floor raceways
UTIL | Utility lines
V~~~ | Vent - system
VACU | Vacuum
VALT | Vault & pits | 
VALV | Valves
VEGE | Trees, shrubs, and other vegetation
VENR | Veneer
VENT | Vents
VERT | Vertical
VIEW | Triangulation view
VINE | Vines
VN2~ | Venturi nitrogen - system
VOID | Void regions
W2XS | Dimension lumber
WALL | Wall
WAR~ | Weld argon - system
WATR | Water supply
WDWK | Architectural woodwork
WEIR | Pool weir
WELL | Well
WIDE | Wide lines 0.50 mm (0.020")
WHIT | White paint
WIRE | Wiring
WKSF | Worksurface
WOOD | Wood
XFIN | Extra fine lines 0.13 mm (0.005") | 
XFMR | Transformers
XTRU | Extrusion
YELO | Yellow paint
ZONE | Zoning

## Status Fields
United States National CAD Standard® - Version 6
©2014 The National Institute of Building Sciences
Appendix A - AIA CAD Layer Guidelines
The AIA CAD Layer Guidelines is a component of the United States National CAD Standard®.
Status Fields
Codes | Description | New (●) or Deleted (∆)
A | Abandoned
D | Existing to demolish
E | Existing to remain
F | Future work
M | Items to be moved
N | New work
T | Temporary work
X | Not in contract
1 | Phase number 1
2 | Phase number 2
3 | Phase number 3
4 | Phase number 4
5 | Phase number 5
6 | Phase number 6
7 | Phase number 7
8 | Phase number 8
9 | Phase number 9